## Sheet2
Satellite Link Budget Calculation
Data
2.4 TO 2.4
A: INFORMATION DATA
Information Rate I |  | 2048
RS Coding |  | YES
RS coding Ratio |  | 1.0896
FEC Code Rate |  | 0.75
Type of Modulation |  | QPSK
Modulation Factor |  | 2
DEMOD BT PRODUCT |  | 1.3
BER Threshold |  | 1e-07
Eb/No Required |  | 5.8
Eb/No Margin/System Margin | dB | 1
Information Rate | dB | 63.1133
Noise Bandwidth | kHz | 1933.9674
| dB | 62.8645
C/N Required | dB | 7.0488
Carrier Spacing Factor |  | 1.1
Carrier Spacing | kHz | 2127.3641
B: CARRIER DATA
Uplink Frequency | MHz | 14250
Downlink Frequency | MHz | 11950
C: ATTENUATION
Tx Antenna Feeder Loss | dB | 0.5
Tx Earth Station Contour Loss | dB | 0
Tx Antenna Pointing Loss | dB | 0.3
Uplink Atmospheric Loss | dB | 0
Uplink Rain Margin | dB | 4
Rx Earth Station Contour Loss | dB | 0
Tx Antenna Pointing Loss | dB | 0.3
Downlink Atmospheric Loss | dB | 0
Downlink Rain Margin | dB | 4
Carrier/Interference Ratio | dB | 20
Uplink Free Space Loss | dB | 206.7963
Downlink Free Space Loss | dB | 205.3791
Total Uplink Loss | dB | 4.3
Total Downlink Loss | dB | 4.3
D:SATELLITE DATA
Satellite | Insat 3B
Longitude |  | 83
Saturation Flux Density | dBw/m^2 | -90
G/T satellite | dB/K | -2
Saturation EIRP | dBw | 40
Transponder Bandwidth | MHz | 36
Input Backoff | dB | 10
Output Backoff | dB | 4.5
E:EARTH STATION DATA
Tx Earth Station Diameter | m | 2.4
Tx Antenna Gain | dB | 49.3
Rx Earth Station Diameter | m | 2.4
Rx Antenna Gain | dB | 47.6
LNA Noise Temperature | K | 90
Receive Antenna Noise Temperature | K | 40
System Noise Temperature | K | 130
G/T Earth Station | dB/K | 26.4606
Satellite Longitude |  | 83
Tx Earth Station Longitude |  | 93.84
Tx Earth Station Lattitude |  | 24.95
Tx Earth Station Distance | km | 36599.711
Tx Earth Station Azimuth |  | 204.4152
Tx Earth Station Elevation |  | 58.3882
Satellite Longitude |  | 83
Rx Earth Station Longitude |  | 74.28
Rx Earth Station Lattitude |  | 33.36
Rx Earth Station Distance | km | 37073.6744
Rx Earth Station Azimuth |  | 164.415
Rx Earth Station Elevation |  | 50.0761
CALCULATIONS:
Constant1:
SFD Saturation Flux Density | dB/m^2 | -90
Gsq Gain 1 sq m Antenna | dB | 44.5347
G/T satellite | dB/K | -2
kb BoltzMan Constant |  | -228.6
Nb Noise Bandwidth | dB | 62.8645
Boip Input backoff |  | 10
K1 | dB | 19.2009
83.1927
Constant2:
EIRPsat | dBw | 40
Ls LossDownlink | dB | 4.3
Fsl Free Space Path Loss | dB/K | 205.3791
G/T Earth Station |  | 26.4606
kb BoltzMan Constant |  | -228.6
Nb Noise Bandwidth | dB | 62.8645
Boop Output backoff |  | 4.5
K2 | dB | 18.0169
63.3425
C/N | dB | 7.0488
5.0685
C/IM | dB | 20
100
No of Channels N |  | 6.7355
| dB | 8.2837
C/N Uplink | dB | 10.9172
12.3514
C/N Downlink | dB | 9.7333
9.4043
C/N total |  | 5.0685
| dB | 7.0488
Max Satellite EIRP Available | dBw | 35.5
| w | 3548.1339
Satellite EIRP requird Per carrier | dBw | 27.2163
| w | 526.7836
| % | 14.8468
Output Backoff per Carrier | dB | 12.7837
Input backoff per carrier | dB | 18.2837
Power BandWidth | kHz | 5344.8409
Noise BandWidth | KHz | 62.8645
Nature of Channel |  | PW LTD
HPA power Calculation:
Earth Station EIRP requird Per carrier | dBw | 58.278
| w | 526.7836
HPA power per carrier | dBw | 9.478
| w | 8.8674
HPA power per carrier with 1db Backoff | dBw | 10.478
| w | 11.1634
Calculation for Required No. of Channels
Required No. Of Channels |  | 1
| dB | 0
Total HPA power | dBw | 9.478
| w | 8.8674